## Overview
See remarks
Not selected in final production
Main Board
Part | Basic Model | Manufacturer | Model | Packaging | Quantity | Schematic Reference | Datasheet | Source | Remarks
MCU | ESP32-PICO-D4 | Espressif Systems | ESP32-PICO-D4 | QFN-48 7x7 | 1 | U3 | English | Octopart | MCU
Chinese
IMU | MPU6050 | InvenSense | MPU6050 | QFN-24 | 1 | U4 | link | Octopart | 6-axis IMU. Ou of stock
| MPU9250 |  | MP9250 |  |  |  | link | Octopart | Alternative
Light sensor | BH1750FVI-TR | ROHM | BH1750FVI-TR | SMT | 1 | U5 | link | Octopart | Optional
LED light | RGB 5050 LED | Adafruit Industries | 3094 (WS2812B) | SMT | 1 | U7 | link | Octopart | Optional
Antenna | AN2051 2.45GHz 5.1 x 2.0 mm | Rainsun | AN2051-245 | SMT 5.1 x 2.0mm | 1 | AE1 |  | Taobao
LCSC
|  |  | AN9520-245 | SMT 9.5 x 2.0mm |  |  |  | Octopart | Out of stock
|  | CrossAir | CA-C03 | SMT 5.5 x 2.0mm |  |  |  | Taobao
|  | Johanson | 2450AT18B100E | SMT 3.2 x 1.6mm |  |  |  | Octopart | Pick this one. PCB may have to be modified
USB-UART converter | CP2102 | Silicon Labs | CP2102-GM | QFN-28 | 1 | U2 | link | Octopart | CP2109-9 is old model. Use CP2102-N instead
|  | Silicon Labs | CP2102N-A02-GQFN24R | QFN-24 |  |  | link | Octopart | This is QFN24, QFN28 version is out-of-stock
USB Port |  | SHOU HAN | TYPE-C16PIN | Type-C | 1 | USB1 |  |  | Out of stock
|  | TE Connectivity | TE 2305018-2 | Type-C |  |  |  | Octopart | Alternative. Out of stock
|  | Molex | 47346-0001 | MicroUSB |  |  | link | Octopart | Alternative
Voltage regulator | LP2992 3.3V | Texas Instruments | LP2992AILD-3.3/NOPB | SOT-23-5 | 1 | U1 | link | Octopart | Require 3.3V output
MicroSD card slot |  | Amphenol ICC / FCI | 1140084168 | N/A | 1 | U6 | link | Octopart
FFC connector |  | Hirose | FH52-8S-0.5SH FFC connector | 8 positions, 0.5mm pitch | 1 | FPC1 | link | Octopart | For connecting MCU and display
FFC cable |  | Molex | 15020-0077 | 8 positions, 0.5mm pitch | 1 | N/A | link | Octopart | Length 0.51cm
|  | Molex | 15166-0076 | 8 positions, 0.5mm pitch |  |  | link | Octopart | Length 0.76cm
Capacitor | 2.2nF | Yageo | CC0402KRX7R9BB222 | 0402 | 1 | C9 |  | Octopart
| 1.2pF |  |  | 0402 | 2 | C12, C13 |  |  | Not yet ordered
| 10nF | AVX | 04023C103KAT2A | 0402 | 2 | C3, C6 |  | Octopart
| 100nf | AVX | 0402YG104ZAT2A | 0402 | 5 | C4, C7, C9, C10, C14 |  | Octopart
| 1uF | Yageo | CC0402KRX5R5BB105 | 0402 | 1 | C5 |  | Octopart
| 100uF |  |  | 0402 | 1 | C8 |  |  | Not yet ordered
| 10uF | Yageo | CC0402MRX5R4BB106 | 0402 | 2 | C2, C6 |  | Octopart
Resistor | 0 Ohm | Yageo | RC0402FR-070RL | 0402 | 1 | R5, R6 |  | Octopart
| 200 Ohm | Panasonic | ERJ-U02F2000X | 0402 | 1 | R1 |  | Octopart | Out of stock
|  | ROHM | SFR01MZPF2000 | 0402 |  |  |  | Octopart
| 10K Ohm | TE Connectivity | CRG0402F10K | 0402 | 7 | R2, R3, R8, R9, R10, R11, R12, R15 |  | Octopart
| 22.1K Ohm |  |  | 0402 | 1 | R13 |  |  | For antenna matching circuit. Not yet ordered
| 47.5K Ohm |  |  | 0402 | 1 | R14 |  |  | For antenna matching circuit. Not yet ordered
| 12K Ohm | Panasonic | ERJ-U02J123X | 0402 | 2 | R4, R7 |  | Octopart
Inductor | 1nH |  |  |  | 1 | L1 |  |  | For antenna matching circuit. Not yet ordered
NPN Transistor | S8050 | MCC | MMSS8050-H-TP | SOT-23 | 2 | Q1, Q2 | link | Octopart
LCD Extension Board
Part | Basic Model | Manufacturer | Model | Packaging | Quantity | Schematic Reference | Datasheet | Source | Remarks
Prisim | 25.4mm Prism 50% reflection coating | IOUVS | B09C1XQNKH | N/A | 1 | N/A |  | Amazon
LCD | 1.3" 240x240 | Adafruit Industries | 4520 | N/A | 1 | FPC2 | link | Octopart | This LCD has 24 pins instead of 12 pins!
FFC connector |  | Hirose | FH52-8S-0.5SH FFC connector | 8 positions, 0.5mm pitch | 1 | FPC1 | link | Octopart
Resistor | 1K Ohm | TE Connectivity | CRG0402F1K0 | 0402 | 1 | R1 |  | Octopart | Backlight control
MOSFET | AO3415 | Alpha & Omega Semiconductor | AO3415A | SOT-23 | 1 | Q1 | link | Octopart | Backlight control
Adhesive | Optical Clear Adhesive |  |  | N/A | N/A |  |  |  | For gluing the 2 prisms (not required for IOUVS prism)
Batteries (x2)
Part | Basic Model | Manufacturer | Model | Packaging | Quantity | Schematic Reference | Datasheet | Source | Remarks
Box | rectanglar shape; not too small | Bud Industries | PS-11521-B | 92x 57 x 25mm | 1 |  |  | Octopart | Use 2 colors to distinguish between batteries
|  | Bud Industries | PS-11521-G | 92x 57 x 25mm | 1 |  |  | Octopart
MCU | ESP32 | Espressif Systems | ESP32-DEV | N/A | 2 |  | See above |  | Use the distributed one
NFC Sticker | 13.56Mhz RFID/NFC | Adafruit Industries | 362 | N/A | 2 |  |  | Octopart
USB Type-A female connector |  | TE Connectivity | 292303-3 | N/A | 2 |  |  | Octopart | Not required as the batteries switched to wireless
Electric box
Part | Basic Model | Manufacturer | Model | Packaging | Quantity | Schematic Reference | Datasheet | Source | Remarks
Box | Larger than battery box | Hammond | 1599ESGYBAT | 170x85x34mm | 1 |  |  | Octopart | With an opening
MCU | ESP32 | Espressif Systems | ESP32-DEV | N/A | 1 |  |  |  | Use the distributed one
NFC transmitter | PN532 | Adafruit Industries | 364 | Android Sheld | 1 |  | link | Octopart
USB Type-B female connector |  | Molex | 67068-9000 | N/A | 1 |  |  | Octopart | Not required as the batteries switched to wireless
USB Type-A male to Type-B male cable | Length < 1m | Tripp Lite | UR022-001 | N/A | 1 |  |  | Octopart | Not required as the batteries switched to wireless
Safe
Part | Basic Model | Manufacturer | Model | Packaging | Quantity | Schematic Reference | Datasheet | Source | Remarks
Safe |  |  |  |  | 1 |  |  |  | Use the existing one
Box for NFC reader | Larger than battery box | Hammond | 1599ESGYBAT | 170x85x34mm | 1 |  |  | Octopart | With an opening
MCU | ESP32 | Espressif Systems | ESP32-DEV | N/A | 1 |  |  |  | Use the distributed one
Numpad |  |  |  |  | 1 |  |  |  | Use the existing one